## Plan1
Tabela retirada DIRETAMENTE do site minamoto. Pode ser acessado inteiramente no link: http://www.minamoto.com/12591-2/
Data de acesso: 05/06/2018
Model | Nominal Capacity (mAh) | Nominal Voltage (V) | Thickness (mm) | Width (mm) | Height (mm) | Weight (g) | Max. Continuous Current | Max. Pulse Current
Model | Nominal Capacity (mAh) | Nominal Voltage (V) | Thickness (mm) | Width (mm) | Height (mm) | Weight (g) | Max. Continuous Current | Max. Pulse Current
LP8574135 | 10Ah | 3.7 | 8.7 | 73.5 | 135 | 136 | 1C | 2C
LP7543128 | 5000 | 3.7 | 7.7 | 43 | 128 | 94 | 1C | 2C
LP8045135P | 5000 | 3.7 | 8 | 45 | 135 | 106 | 1C | 2C
LP6848135 | 5000 | 3.7 | 6.5 | 48 | 135 | 88 | 1C | 2C
LP104884 | 5000 | 3.7 | 10 | 48 | 84 | 86 | 1C | 2C
LP806580 | 5000 | 3.7 | 8.5 | 65 | 80 | 92 | 1C | 2C
LP805095 | 4500 | 3.7 | 7.8 | 50 | 95 | 81 | 1C | 2C
LP5548135 | 4200 | 3.7 | 5.6 | 48 | 135 | 79 | 1C | 2C
LP5567102 | 4100 | 3.7 | 4.8 | 66 | 102 | 73 | 1C | 2C
LP6443128 | 4000 | 3.7 | 6 | 43 | 128 | 73 | 1C | 2C
LP824884 | 4000 | 3.7 | 8.5 | 48 | 84 | 73 | 1C | 2C
LP705585 | 4000 | 3.7 | 7.2 | 55 | 85 | 72 | 1C | 2C
LP804884 | 3900 | 3.7 | 7.8 | 48 | 84 | 68 | 1C | 2C
LP5543128 | 3600 | 3.7 | 5.5 | 43 | 128 | 65 | 1C | 2C
LP7045100 | 3600 | 3.7 | 6.8 | 45 | 100 | 67 | 1C | 2C
LP704295 | 3400 | 3.7 | 7 | 42 | 95 | 61 | 1C | 2C
LP4867102 | 3400 | 3.7 | 4.5 | 67 | 102 | 64 | 1C | 2C
LP804285 | 3300 | 3.7 | 7.6 | 42 | 85 | 60 | 1C | 2C
LP6045100 | 3300 | 3.7 | 6 | 45 | 100 | 60 | 1C | 2C
LP505497 | 3300 | 3.7 | 5.5 | 54 | 94 | 61 | 1C | 2C
LP605585 | 3200 | 3.7 | 6 | 55 | 85 | 60 | 1C | 2C
LP555690 | 3200 | 3.7 | 5.5 | 56 | 90 | 60 | 1C | 2C
LP505690 | 3100 | 3.7 | 5.2 | 56 | 90 | 57 | 1C | 2C
LP6834125 | 3000 | 3.7 | 6.8 | 34 | 125 | 57 | 1C | 2C
LP4048135 | 3000 | 3.7 | 4 | 48 | 135 | 57 | 1C | 2C
LP654884 | 3000 | 3.7 | 6.6 | 48 | 84 | 55 | 1C | 2C
LP805060 | 2700 | 3.7 | 8 | 50 | 60 | 49 | 1C | 2C
LP823090 | 2600 | 3.7 | 8.2 | 30 | 90 | 47 | 1C | 2C
LP5045100 | 2600 | 3.7 | 5 | 45 | 100 | 48 | 1C | 2C
LP554884 | 2500 | 3.7 | 5.5 | 48 | 84 | 46 | 1C | 2C
LP655069 | 2500 | 3.7 | 6.5 | 50 | 69 | 46 | 1C | 2C
LP683885 | 2400 | 3.7 | 6.5 | 38 | 85 | 44 | 1C | 2C
LP455690 | 2300 | 3.7 | 4.2 | 56 | 90 | 44 | 1C | 2C
LP5528135 | 2200 | 3.7 | 5.4 | 29 | 135 | 42 | 1C | 2C
LP853080 | 2200 | 3.7 | 8.3 | 30 | 80 | 41 | 1C | 2C
LP623296 | 2000 | 3.7 | 6 | 32 | 96 | 38 | 1C | 2C
LP853562 | 2000 | 3.7 | 8.3 | 35 | 62 | 36 | 1C | 2C
LP704460 | 2000 | 3.7 | 6.7 | 44 | 60 | 37 | 1C | 2C
LP4045100 | 2000 | 3.7 | 4 | 45 | 100 | 39 | 1C | 2C
LP555069 | 2000 | 3.7 | 5.2 | 50 | 69 | 36 | 1C | 2C
LP455095 | 2000 | 3.7 | 4.5 | 50 | 95 | 40 | 1C | 2C
LP605559 | 2000 | 3.7 | 5.5 | 55 | 60 | 38 | 1C | 2C
LP4528135 | 1800 | 3.7 | 4.5 | 28 | 135 | 36 | 1C | 2C
LP103450 | 1800 | 3.7 | 10.2 | 34 | 50 | 32 | 1C | 2C
LP753758 | 1800 | 3.7 | 7.5 | 37 | 59 | 33 | 1C | 2C
LP404884 | 1800 | 3.7 | 4.2 | 48 | 84 | 35 | 1c | 2c
LP103746 | 1750 | 3.7 | 10 | 37 | 46 | 31 | 1C | 2C
LP953450 | 1700 | 3.7 | 9.5 | 34 | 50 | 32 | 1C | 2C
LP624258 | 1650 | 3.7 | 6 | 42 | 58 | 30 | 1C | 2C
LP703562 | 1600 | 3.7 | 7 | 35 | 62 | 30 | 1C | 2C
LP952362 | 1500 | 3.7 | 10 | 23 | 62 | 27 | 1C | 2C
LP103048 | 1500 | 3.7 | 9.8 | 30 | 48.5 | 28 | 1C | 2C
LP603080 | 1500 | 3.7 | 5.5 | 30 | 80 | 28 | 1C | 2C
LP583273 | 1500 | 3.7 | 5.8 | 32 | 73 | 28 | 1C | 2C
LP963448 | 1500 | 3.7 | 8.5 | 34 | 48 | 27 | 1C | 2C
LP6020120 | 1450 | 3.7 | 5.6 | 20 | 120 | 29 | 1C | 2C
LP423885 | 1450 | 3.7 | 4.2 | 38 | 85 | 28 | 1C | 2C
LP953048 | 1420 | 3.7 | 10.5 | 30 | 48 | 26 | 1C | 2C
LP753650 | 1400 | 3.7 | 7.7 | 36 | 50 | 26 | 1C | 2C
LP683945 | 1400 | 3.7 | 6.8 | 39 | 44 | 24 | 1C | 2C
LP804044 | 1400 | 3.7 | 8 | 40 | 44 | 26 | 1C | 2C
LP355069 | 1350 | 3.7 | 3.7 | 50 | 69 | 26 | 1C | 2C
LP603562 | 1300 | 3.7 | 6.2 | 35 | 62 | 26 | 1C | 2C
LP304782 | 1300 | 3.7 | 3.5 | 47 | 82 | 25 | 1C | 2C
LP5023104 | 1200 | 3.7 | 5.2 | 23 | 104 | 24 | 1C | 2C
LP703255 | 1200 | 3.7 | 7 | 32 | 55 | 24 | 1C | 2C
LP753048 | 1100 | 3.7 | 7 | 30 | 48 | 20 | 1C | 2C
LP753048 | 1100 | 3.7 | 7 | 30 | 48 | 20 | 1C | 2C
LP503562 | 1100 | 3.7 | 4.6 | 35 | 62 | 22 | 1C | 2C
LP553055 | 1000 | 3.7 | 6.2 | 30 | 55 | 20 | 1C | 2C
LP703048 | 1000 | 3.7 | 7.2 | 30 | 48 | 20 | 1C | 2C
LP603450 | 1000 | 3.7 | 6 | 34 | 50 | 20 | 1C | 2C
LP305069 | 1000 | 3.7 | 3 | 50 | 69 | 20 | 1C | 2C
LP823038 | 900 | 3.7 | 8.6 | 29.5 | 38 | 18 | 1C | 2C
LP653046 | 900 | 3.7 | 6.5 | 30 | 46 | 17 | 1C | 2C
LP603048 | 850 | 3.7 | 5.6 | 30 | 48 | 16 | 1C | 2C
LP503450 | 850 | 3.7 | 5 | 34 | 50 |  | 1C | 2C
LP583048 | 800 | 3.7 | 5.8 | 30 | 48 | 16 | 1C | 2C
LP503448 | 800 | 3.7 | 5.2 | 34 | 48 | 16 | 1C | 2C
LP752440 | 740 | 3.7 | 7.2 | 24 | 40 | 13.5 | 1C | 2C
LP803033 | 730 | 3.7 | 7.6 | 30 | 33 | 14 | 1C | 2C
LP902535 | 700 | 3.7 | 8.8 | 25 | 35 | 13 | 1C | 2C
LP503046 | 700 | 3.7 | 5.2 | 30 | 46 | 14 | 1C | 2C
LP751557 | 650 | 3.7 | 7.5 | 15 | 57 | 12 | 1C | 2C
LP683033 | 600 | 3.7 | 6.5 | 30 | 33 | 12 | 1C | 2C
LP453048 | 600 | 3.7 | 4.5 | 30 | 48 |  | 1C | 2C
LP403048P | 450 | 3.7 | 4 | 30 | 48 | 11 | 1C | 2C
LP552240 | 400 | 3.7 | 5 | 22 | 40 | 8.5 | 1C | 2C
LP502435 | 350 | 3.7 | 5 | 24 | 35 | 7.4 | 1C | 2C
LP502035 | 300 | 3.7 | 5 | 20 | 35 | 6.2 | 1C | 2C
LP451543 | 260 | 3.7 | 4.5 | 15 | 43 | 5.3 | 1C | 2C
LP602025 | 240 | 3.7 | 6 | 20 | 25 | 4.9 | 1C | 2C
LP401545 | 220 | 3.7 | 4 | 15 | 45 | 4.7 | 1C | 2C
LP601730 | 220 | 3.7 | 6 | 17 | 30 | 4.9 | 1C | 2C
LP452030 | 200 | 3.7 | 4.5 | 20 | 30 | 4.8 | 1C | 2C
LP352426 | 180 | 3.7 | 3.5 | 24 | 26 | 3.7 | 1C | 2C
LP402030 | 175 | 3.7 | 4 | 20 | 30 | 3.9 | 1C | 2C
LP322027 | 160 | 3.7 | 3.4 | 20 | 27 | 3.4 | 1C | 2C
LP402025 | 150 | 3.7 | 4 | 20 | 25 | 3.2 | 1C | 2C
LP633650 | 120 | 3.7 | 5.9 | 36 | 50 | 21 | 1C | 2C
LP401230 | 110 | 3.7 | 4 | 12 | 30 | 2.5 | 1C | 2C
LP581519 | 100 | 3.7 | 5.2 | 15 | 19 | 2.2 | 1C | 2C
LP381225 | 80 | 3.7 | 4 | 12 | 25 | 1.9 | 1C | 2C
LP451321 | 75 | 3.7 | 4.5 | 13 | 21 | 1.9 | 1C | 2C
LP501023 | 70 | 3.7 | 5 | 10 | 23 | 1.8 | 1C | 2C
LP401220 | 60 | 3.7 | 4 | 12 | 20 | 1.3 | 1C | 2C
LP201030 | 40 | 3.7 | 2 | 10 | 30 | 1 | 1C | 2C
LP102026 | 22 | 3.7 | 1 | 20 | 26 | 0.45 | 1C | 2C